## Sheet1
Subsystem | Designator | Component (Description) | Number | Cost Per Unit ($) | Total Cost ($) | Source of Materials | Total Cost
General Assembly |  | (Item #: ) |  |  |  |  | 69766.73
| M6 x 16 Screws | Alloy Steel Socket Head Screw M6x16 (Item #: 91290A321) | 2 | 16.63 | 33.26 | https://www.mcmaster.com/91290A321/
| M4 x 10 Button Head Screws | 316 Stainless Steel Button Head Hex Drive Screws (Item #: 94500A227) | 2 | 14.6 | 14.6 | https://www.mcmaster.com/94500A227/
| M4 Hex Nut | Medium-Strength Steel Thin-Profile Hex Nut (Item #: 90695A035) | 1 | 2.73 | 2.73 | https://www.mcmaster.com/90695A035/
| M2-M6 Assorted Screw and Nut Set | This contains assorted screws that will be used as fasteners in the 3D printer. Hapric 2160 Pcs Metric Screw Assortment Metric Bolts M2 M3 M4 M5 M6 Nuts and Bolt Kit, 12.9 Alloy Steel Black Zinc Plated Hex Socket Head Screws Nuts Bolts and Washers Set | 1 | 22.99 | 22.99 | https://a.co/d/07h6Lx55
| 6061 Aluminum Block For Build Platform | 6061 Aluminum Block to be milled for Build Platform | 2 in x 2 in x 3 in (50.8 mm x 50.8 mm x 76.2 mm) | N/A |  | Online Metal Supplier or Local Metal Supplier
| 6061 Aluminum Block For Resin Tray | 6061 Aluminum Block to be milled for Resin Tray | 1.5 in x 4.5 in x 7.5 in (38.1 mm x 114.3 mm x 190.5 mm) | N/A |  | Online Metal Supplier or Local Metal Supplier
| 0.5" 6061 Aluminum | 0.5 inch (12.7mm) thick 6061 aluminum plate | 3.281 ft x 3.281 ft (1 m x 1 m), 10.765 ft^2 (1 m^2) | N/A | 500 | https://www.midweststeelsupply.com/store/6061aluminumplate
| 18 Guage 6061 Aluminum Sheet | 18 guage (1 mm thick) 6061 aluminum sheet for fiber optic mounting plate | 35 mm x 35 mm |  |  | Online Metal Supplier or Local Metal Supplier
| Invar Legs | INVAR Rod 0.75 Diameter x 12 in length | 6 | 76 | 456 | https://www.efineametals.com/controlled-expansion-alloys/invar-36-pernifer-36-nilo-36-invar-steel/invar-pernifer-nilo-36-rod-bar-sheet-plate/
| M6 Spacers | Aluminum Unthreaded Spacer 13 mm OD, 4 mm Long, for M6 Screw Size (Item #: 94669A162) | 6 | 0.94 | 5.64 | https://www.mcmaster.com/94669A162/
| DIN Rail | Steel DIN 3 Rail, 5-7/8" Length (Item #: 8961K86) | 1 | 4.47 | 4.47 | https://www.mcmaster.com/8961K86/
| Hose Clamp | Worm-Drive Clamps for Firm Hose and Tube, Steel Screw, 1/2" Band Width, 1-1/16" to 2" Clamp ID (Item #: 5415K17) | 1 | 12.63 | 12.63 | https://www.mcmaster.com/5415K17/
Control Electronics
| USB Hub | UGREEN USB 3.0 Hub, 4 Ports USB A Splitter Ultra-Slim USB Expander for Mouse, Keyboard, Flash Drive, U Disk, Printer Compatible with Laptop, Desktop PC, Xbox, PS5, and More | 1 | 6.96 | 6.96 | https://a.co/d/0eLZbc51
| Ethernet Cables | Cable Matters 10Gbps 5-Pack Snagless Cat 6 Ethernet Cable - 5ft, Cat 6 Cable, Cat6 Cord, Ethernet Cord, Black | 4 | 14.99 | 14.99 | https://a.co/d/03ATOEky
| USB-A to Micro USB Cables | Amazon Basics 2-Pack USB-A to Micro USB Cable, Data Transfer, Android Charger, 480Mbps Transfer Speed, Gold-Plated Plugs, USB 2.0, 3 Foot, Black | 2 | 7.99 | 7.99 | https://a.co/d/08tfeqxj
| 2-pin MOLEX connectors | 2 Rectangular Connectors - Housings Receptacle White 0.100" (2.54mm) (Item #: 900-0022013027-ND) | 3 | 0.1 | 3 | https://www.digikey.com/short/2q20hb45
| AWG Crimp | Non-Gendered Contact Tin 22-30 AWG Crimp (Item #: WM2623-ND) | 6 | 0.14 | 0.84 | https://www.digikey.com/short/h277nhrp
| PCB Connector Header | Connector Header Through Hole 2 position 0.156" (3.96mm) (Item #: WM50008-02-ND) | 3 | 0.55 | 1.65 | https://www.digikey.com/short/j205fpr2
| Raspberry Pi 5 | SBC 2.4GHZ 4 CORE 8GB PI 5 (Item #: 2648-SC1432-ND) | 1 | 175 | 175 | https://www.digikey.com/short/ft70prjf
| Raspberry Pi Active Cooler | Heat Sink Raspberry Pi 5 Aluminum (Item #: 2648-SC1148-ND) | 1 | 5 | 5 | https://www.digikey.com/short/919jzb3j
| NVMe Base | Pimoroni NVMe Base for Raspberry Pi 5 - PIM699 (Item #: 5845) | 1 | 19.95 | 19.95 | https://www.adafruit.com/product/5845
| Raspberry Pi SSD | Kingston NV3 1TB M.2 2280 NVMe SSD, PCIe 4.0 Gen 4x4, Up to 6000 MB/s, SNV3S/1000G. NOTE: 1 TB is not necessary if you will not be doing a lot of printing. We have one because we needed the additional storage. | 1 | 164.99 | 164.99 | https://a.co/d/02vxUVt9
| Raspberry Pi Power Supply | Official Raspberry Pi 27W PD Power Supply 5.1V 5A with USB C (Item #: 5814) | 1 | 14.04 | 14.04 | https://www.adafruit.com/product/5814
| Teensy 4.0 | 4.0 (Headers) | 2 | 30.05 | 60.1 | https://www.amazon.com/Teensy-4-0-With-Pins/dp/B08259KDHY/ref=sr_1_3
| PDU | StarTech.com 16 Outlet Horizontal 1U Rack Mount PDU Power Strip | 1 | 80.1 | 80.1 | https://www.amazon.com/StarTech-com-Rackmount-Outlets-Surge-Protection/dp/B003GSGNE0?th=1
| Resistors | 4.7 kOhm and 10 kOhm resistor | 1 | 5.99 | 5.99 | https://a.co/d/08zMVh81
Enclosure
| Enclosure Polycarbonate | Polycarbonate Clear Plastic Sheet 24" X 48 X 0.118 (1/8") | 1 | 47.22 | 47.22 | https://a.co/d/i2hpSBR
| UV Film | HOHOFILM 60"x20" Colored Window Film Clear Decorative Glass Tint Sun Blocking Heat Control Self Adhesive Window Tint | 1 | 16.9 | 16.9 | https://a.co/d/div4S9N
| Hinges | Mini Leaf Hinge (Item #: RPC2430-ND) | 5 | 3.35 | 16.77 | https://www.digikey.com/en/products/detail/essentra-access-solutions/129912/7688848?s=N4IgTCBcDaIEoAUDCYAsBmADAWgHIBEQBdAXyA
| Rubber Stopper | Load-Rated Adhesive-Back Sorbothane Bumper (Item #: 8215K215) | 2 | 7.6 | 15.2 | https://www.mcmaster.com/8215K215/
Resin Tray
| M4 x 12, 90 degree | M4, coarse, 25, countersink, 90 degree (Item #: 91294A192) | 1 | 6.38 | 6.38 | https://www.mcmaster.com/91294a192/
| Key Locking Inserts | 18-8 Stainless Steel Key-Locking Inserts with Thin Wall, M4 x 0.7 mm Thread, 5.25 mm Installed Length (Item #: 93715A345) | 5 | 12.46 | 49.9 | https://www.mcmaster.com/93715A345/
| Kinematic Ball Mounts | uxcell 1/2-inch Ceramic Bearing Balls ZrO2 Zirconium Oxide Ball G5 Precision | 3 | 8.79 | 26.37 | https://a.co/d/8nKZhx9
| Glass | Large Microscope Slides, 3 inx 4 in (Item #: #3040-50) | 1 | 97.5 | 97.5 | https://brainresearchlab.com/product/large-slides/
| Clamps | Low-Profile Hold-Down Toggle Clamp (Item #: 5091A11) | 2 | 15.2 | 30.4 | https://www.mcmaster.com/5091A11/
| O-Rings | Chemical-Rst Viton® Fluoroelastomer O-Ring Super-Resilient, 2 mm Wide, 94 mm ID (Item #: 1295N282) | 1 | 6.44 | 6.44 | https://www.mcmaster.com/1295N282/
| Torque Screw-Driver | Screw driver for resin tray screws (Item #: 431-28413-ND) | 1 | 137.98 | 137.98 | https://www.digikey.com/en/products/detail/wiha/28413/10126229?s=N4IgTCBcDaICwGYCMBaMAOOSEoHIBEQBdAXyA
| Blade Hex | Blad Hex for screw driver: 2.5MM 6.89" (Item #: 431-1302-ND) | 1 | 8.98 | 8.98 | https://www.digikey.com/en/products/detail/wiha/28547/1987925
| Squeegee For Film Application | 4 Inch Mini Squeegee Silicone Squeegee with Rubber Water Blade, Anti-Slip Handle | 1 | 10.55 | 10.55 | https://a.co/d/0cAwyj2l
Build Platform
| Planarization Screw | Alloy Steel Socket Head Screw Black-Oxide, M4 x 0.7 mm Thread, 110 mm Long (Item #: 91290A575) | 1 | 9.33 | 9.33 | https://www.mcmaster.com/catalog/131/3556/91290A575
| Rivet Nut | Stainless Steel Twist-Resistant Rivet Nuts (Item #: 97467a666) | 1 | 8.07 | 8.07 | https://www.mcmaster.com/catalog/131/3790/97467A666
| Alignment Pins | Linear Motion Shaft-- needs to be cut to size. (Item #: 1031K61) | 1 | 10.28 | 10.28 | https://www.mcmaster.com/catalog/131/1375/1031K61
| M5 Alignment Screws | 18-8 Stainless Steel Low-Profile Socket Head Screws (Item #: 92855A528) | 1 | 12.71 | 12.71 | https://www.mcmaster.com/catalog/131/3574/92855A528
| 5 mm Shaft Diameter Flanged Bearings | Flanged Sleeve Bearings (Item #: 2934T111) | 4 | 8.63 | 34.52 | https://www.mcmaster.com/catalog/131/1453/2934T111
| 0.5 mm Brass Ring Shim | 0.5 mm Thick, 6 mm ID (Item #: 92678A631) | 1 | 10.3 | 10.3 | https://www.mcmaster.com/catalog/131/3720/92678A631
| 0.2 mm Brass Ring Shim | 0.2 mm Thick, 6 mm ID (Item #: 92678A611) | 2 | 8.03 | 16.06 | https://www.mcmaster.com/catalog/131/3720/92678A611
| Springs | 0.625" Long, 0.360" OD, 0.290" ID (Item #: 9657K656) | 1 | 13.16 | 13.16 | https://www.mcmaster.com/9657K656/
| 5/32" Shaft Diameter Bronze Bearing | High-Strength 932 Bronze Flanged Sleeve Bearing for 5/32" Shaft Diameter and 1/4" Housing ID, 3/8" Long (Item #: 7815K804) | 1 | 19.3 | 19.3 | https://www.mcmaster.com/7815K804/
| 0.2 mm Brass Shim Washer | 260-360 Brass Shim 0.2 mm Thick, 6 mm ID (Item #: 92678A611) | 2 | 8.03 | 16.06 | https://www.mcmaster.com/93715A345/
| 0.5 mm Brass Shim Washer | 260-360 Brass Shim 0.5 mm Thick, 6 mm ID (Item #: 92678A631) | 1 | 10.3 | 10.3 | https://www.mcmaster.com/92678A631/
| JB-Weld | J-B Weld 8265S Original Cold-Weld Steel Reinforced Epoxy - 2 oz. | 1 | 6.49 | 6.49 | https://a.co/d/09OcuKCe
Motion Stages
| X-Stage | 150 mm Linear Translation Stage with Integrated Controller, Stepper Motor (Item #: LTS150C/M) | 1 | 3392.5 | 3392.5 | https://www.thorlabs.com/newgrouppage9.cfm?objectgroup_id=3961&pn=LTS150C/M#8110
| Y-Stage | 300 mm Linear Translation Stage with Integrated Controller, Stepper Motor (Item #: LTS300C/M) | 1 | 3847.57 | 3847.57 | https://www.thorlabs.com/newgrouppage9.cfm?objectgroup_id=7652&pn=LTS300C/M#8109
| Focus Stage | 25 mm (0.98") Low-Profile Motorized Translation Stage (Item #: MTS25/M-Z8) | 1 | 1177.03 | 1177.03 | https://www.thorlabs.com/newgrouppage9.cfm?objectgroup_id=3423&pn=MTS25/M-Z8#3005
| Griffin Z-Stage with Power Supply and Galil Controller | LNS linear stage, 100mm travel, brushless servo motor, sinusoidal (Item #: LNS-100) | 1 | 6500 | 6500 | https://www.griffinmotion.com/shop/lns-100
| X/Y Adapter Plate | XY Adapter Plate for LTS150C/M, LTS300C/M, LTS450C/M, or LTS600C/M Stages (Item #: LTSP1/M) | 1 | 89.61 | 89.61 | https://www.thorlabs.com/item/LTSP1_M
Auto Planarization
| DC motor driver | MP6550 Single Brushed DC Motor Driver Carrier (Item #: 4733) | 1 | 5.95 | 5.95 | https://www.pololu.com/product/4733
| Planarization motor | 227:1 Metal Gearmotor 25Dx56L mm MP 12V (Item #: 3233) | 1 | 33.95 | 33.95 | https://www.pololu.com/product/3233
| Planarization Gears | 2303 Series Steel, MOD 0.8 Pinion Gear (4mm Round Bore, 15 Tooth) (Item #: 2303-0004-0015) | 2 | 9.95 | 19.89 | https://www.servocity.com/2303-series-steel-mod-0.8-pinion-gear-4mm-round-bore-15-tooth-/
| Motor Bracket | 25D mm Metal Gearmotor Bracket Pair (Item #: 2676) | 1 | 10.95 | 10.95 | https://www.pololu.com/product/2676
Loadcell
| 15 kg loadcell | ANYLOAD 108BA Aluminum Single Point Load Cell (Item #: 108BA) | 1 | 86 | 86 | https://tacunasystems.com/products/load-cells/single-point/anyload-108ba-aluminum-single-point-load-cell/?attribute_pa_capacity=15kg
| Amplifier | (Item #: FSH03863) | 1 | 715 | 715 | https://www.futek.com/configure/advanced/fsh03863/1/0
| Amplifier Power supply | (Item #: FSH04448) | 1 | 120 | 120 | https://www.futek.com/store/accessories/instrument-accessories/fsh04448
Tip-Tilt Assembly
| Tip/Tilt Motors | 12 mm Travel DC Servo Motor Actuators (Item #: Z912) | 2 | 938.6 | 1877.2 | https://www.thorlabs.com/newgrouppage9.cfm?objectgroup_id=1882&pn=Z912#2497
| Tip/Tilt Stage | KM200B/M - 73.7 mm x 73.7 mm Kinematic Platform Mount (Item #: KM200B/M) | 1 | 122.03 | 122.03 | https://www.thorlabs.com/thorproduct.cfm?partnumber=KM200B/M
| K-Cubes | K-Cube Brushed DC Servo Motor Controller (Item #: KDC101) | 3 | 826.75 | 2480.25 | https://www.thorlabs.com/newgrouppage9.cfm?objectgroup_id=2419&pn=KDC101
| K-Cube Dock | K-Cube USB Controller Hub (Item #: KEH3) | 1 | 662.5 | 662.5 | https://www.thorlabs.com/item/KEH3
| Mirror | 75mm Square UV Enhanced Aluminum Coated, λ/10 Mirror (Item #: #84-426) | 1 | 360.4 | 360.4 | https://www.edmundoptics.com/p/75mm-square-uv-enhanced-aluminum-coated-lambda10-mirror/27522/
| Keyence Sensor | Sensor head (70 mm ・Focused spot type) (Item #: CL-P070) | 1 | 2100 | 2100 | https://www.keyence.com/products/measure/laser-1d/cl-3000/models/cl-p070/?search_dl=1
| Keyence Optical Unit | Optical unit (70 mm ・Focused spot type) (Item #: CL-P070N) | 1 | 4800 | 4800 | https://www.keyence.com/products/measure/laser-1d/cl-3000/models/cl-p070n/?search_dl=1
| Keyence Sensor Controller | Ultra-compact switch-mode power supply (Item #: CL-3000) | 1 | 4300 | 4300 | https://www.keyence.com/products/measure/laser-1d/cl-3000/models/cl-3000/?search_dl=1
| Keyence Power Supply | Ultra-compact switch-mode power supply (Item #: CA-U4 (CA-U4#)) (Power Supply Cable Item #: OP-99025) | 1 | 320 | 320 | https://www.keyence.com/products/measure/laser-2d/lj-s8000/models/ca-u4/?search_dl=1
| Sticky Foam Tape | 3M 4032 Double Coated Urethane Foam Tape, Bonding, Attaching, Mounting, White, 0.5 in x 5 yd, 1 Roll | 1 | 8.29 | 8.29 | https://a.co/d/7Shym37
Photo Diode
| Photodiode Sensor | Silicon Fiber Power Head, 350-1100nm, 5mW (Item #: S150C) | 1 | 381.34 | 381.34 | https://www.thorlabs.com/thorproduct.cfm?partnumber=S150C
| USB Interface | USB Power and Energy Meter Interface (Item #: PM100USB) | 1 | 532.59 | 532.59 | https://www.thorlabs.com/thorproduct.cfm?partnumber=PM100USB
| Bifurcated Fiber | Bifurcated Fiber Bundle, Ø50/125 Fiber, High OH, SMA, L=2m (Item #: BFY50HS02) | 1 | 474.23 | 474.23 | https://www.thorlabs.com/thorproduct.cfm?partnumber=BFY50HS02
| Fiber Optic Adapter | Fiber Optic Connectors ADAPTER, SMA HALF-LENGTH (Item #: 523-905-120-5004) | 1 | 5.99 | 5.99 | https://www.mouser.com/ProductDetail/Amphenol-Fiber-Optics/905-120-5004-P?qs=7%2F6SraaimPRtTpADennAWQ%3D%3D
Light Engine
| Light Engine | LRS WQ, 365 nm LED | 1 |  | 20000 | https://visitech.com/additive-manufacturing/
| Lens Barrel | Pl LRS 1.0 HC | 1 |  | 5000 | https://visitech.com/additive-manufacturing/
| Asahi Shortpass Filter | Special Order. 270 nm shortpass spectra filter, 50mm diameter. | 1 |  | 800 | https://www.asahi-spectra.com/opticalfilters/shortpass_filters.asp
Curing Tower and Prep Materials
| 430 nm LED | 430 nm, 529.2 mW (Min) LED on Metal-Core PCB, 500 mA (Item #: M430D3) | 1 | 97.63 | 97.63 | https://www.thorlabs.com/item/m430d3
| LED Heat Sink | HEATSINK ALUM ANOD 30x50mm (Item #: AE10889-ND) | 1 | 0.94 | 0.94 | https://www.digikey.com/short/mw3c5rm4
| Resistor Heat Sink | ALUMINIUM HEAT SINK 30X30MM (Item #: 1168-TGH-0300-04-ND) | 1 | 2.52 | 2.52 | https://www.digikey.com/short/jbtb9hcb
| High Power Resistor | RES CHAS MNT 30 OHM 1% 50W (Item #: KAL50FB30R0-ND) | 1 | 5.99 | 5.99 | https://www.digikey.com/short/0mvz44j0
| Power Switch | SWITCH SLIDE DPDT 1A 125V (Item #: 563-1566-ND) | 1 | 1.39 | 1.39 | https://www.digikey.com/short/ncqvrphf
| Wall Power Adapter | AC/DC WALL MOUNT ADAPTER 12V 6W (Item #: 839-16-00030-ND) | 1 | 6.77 | 6.77 | https://www.digikey.com/short/2cvj0zjh
| Aluminum Tape | Reflective Aluminum Tape 2"x 65Feet,3.9mil | 1 | 6.99 | 6.99 | https://a.co/d/0b4TpmpP
| Thermal Glue | G109 10gram Thermal Conductive Glue | 1 | 7.99 | 7.99 | https://a.co/d/074KhLvI
| Heat Shrink Tubing | Heat Shrink Tubing for 24 Guage Wire | 3 |  |  | Local Hardware
| 24 Guage Wire | 24 awg Silicone Electrical Wire Cable 2 Colors (30ft Each) | 1 | 7.98 | 7.98 | https://a.co/d/0ffXFZsn
| Glass Slide Staining Dish with Lid | Rectangular Slotted Glass Slide Staining Dish with Lid. 20 Slide Capacity for Silinizing glass slides. (Item #: 2626M2) | 1 | 29 | 29 | https://www.medicus-health.com/histology/glass-slide-staining-dish-with-lid.html?gad_source=1&gad_campaignid=179842154&gbraid=0AAAAAD9nseZSiy563Wcg10NitqyJ8lUAr&gclid=CjwKCAjw46HPBhAMEiwASZpLRHeh6g3VJtiJZhtLz6kmP18eSyNYoVdejhrMX3O-mpeQU9w8AmS9sRoCe_IQAvD_BwE
Optical Table (Optional But Recommended)
| Racks | 19" Rack Chassis for Optical Table Workstations (Item #: TFR19) | 1 | 259.29 | 259.29 | https://www.thorlabs.com/thorproduct.cfm?partnumber=TFR19
| Pressure Regulator | Air Filter / Regulator (Item #: PTA013) | 1 | 94.71 | 94.71 | https://www.thorlabs.com/thorproduct.cfm?partnumber=PTA013
| Breadboard (tabletop) | Nexus Breadboard, 30" x 36" x 4.3", Sealed 1/4"-20 Mounting Holes (Item #: B3036U) | 1 | 1975.8 | 1975.8 | https://www.thorlabs.com/thorproduct.cfm?partnumber=B3036U
| Isolation Base | 700 mm (27.5") Active Isolation Frame 750 x 900 mm (30" x 36") (Item #: PFA51505) | 1 | 3247.41 | 3247.41 | https://www.thorlabs.com/thorproduct.cfm?partnumber=PFA51505
Consumables
| SCOTCH Permanent Double Sided Tape | Scotch Double-Sided Tape, 1/2 in x 250 in (12.7 mm x 6.35 m), 3 Pack | 1 | 6.78 | 6.78 | https://a.co/d/0eu2PIkM
| PEC PADs | PEC-PAD Lint Free Wipes 4”x4” Non-Abrasive Ultra Soft Cloth for Cleaning Sensitive Surfaces like Camera, Lens, Filters, Film, Scanners, Telescopes, Microscopes, Binoculars. (100 Sheets Per/Pkg) 4-Pack | 1 | 43.99 | 43.99 | https://a.co/d/03WTay2g
| FEP Film | Special Order. CS hyde company 5 mil. FEP tape w/ 1 mil 3M8211 Optically Clear Acrylic adhesive, 24" x 24" (23.5" Useable due to adhesive width). | 1 | 166.3 | 166.3 | https://cshyde.com/
| Box Cutters (Razor Blades) | JETMORE Single Edge Razor Blades, 50 Pack High Carbon Steel Razor Blades for Scraper, Sharp Utility Blades for Removing Glue, Stickers, Labels, Paint, Glass, Safety Razor Blades Individually Wrapped | 1 | 4.95 | 4.95 | https://a.co/d/02zaERS7
| Glass Slides | VWR® Premium VistaVision™ Plain Microscope Slides, 1.0 mm, 3×1" (Item #: 16004-430) | 1 | 55.94 | 55.94 | https://www.vwr.com/us/en/product/NA1277058/vwr-premium-vistavision-plain-and-frosted-microscope-slides?isCatNumSearch=true&searchedCatalogNumber=16004-430
| PEGDA | Resin Monomer (Item #: 475629) | 500mL | 172 | 172 | https://www.sigmaaldrich.com/US/en/product/aldrich/475629?srsltid=AfmBOorqLxggaBNizoVjY4d9X6MxYF9Hc5M7nHW5e_vEOjSiNqQ90i3h
| Avobenzone | UV Absorber (Item #: 70356-09-1) | 100g | 141 | 141 | https://www.tcichemicals.com/US/en/search/?text=70356-09-1
| NPS | Photoinitiator (Item #: 4171-83-9) | 25g | 303 | 303 | https://www.tcichemicals.com/US/en/p/N0744
| Irgacure-819 | Photoinitiator (Item #: 511447) | 50g | 253 | 253 | https://www.sigmaaldrich.com/US/en/product/aldrich/511447?srsltid=AfmBOoqQfVHCKucpwc2-2a6-c2uXeNg8jc1lClojYabcJFLm1Nz-bP8E
| Silene | Glass slide preparation. (Item #: M6514) | 50mL | 111 | 111 | https://www.sigmaaldrich.com/US/en/product/sigma/m6514?utm_source=google&utm_medium=cpc&utm_campaign=8691857230&utm_content=82589203090&gad_source=1&gad_campaignid=8691857230&gbraid=0AAAAAD8kLQTHu2xFX2337Bm0pYpWMuRG6&gclid=EAIaIQobChMIptXp_dOOlAMVgCFECB2WzgJrEAAYASAAEgL_3_D_BwE
| Toluene | Glass slide preparation. (Item #: 179418) | 1L | 93.1 | 93.1 | https://www.sigmaaldrich.com/US/en/product/sigald/179418
| Kimwipes | Kimtech 34155 KIMWIPES, Delicate Task Wipers, 1-Ply, 4 2/5 x 8 2/5, 286/Box | 1 | 7.31 | 7.31 | https://a.co/d/0afGXSdW
| IPA | --- | --- |  | --- | ---
| Acetone | --- | --- |  | --- | ---
Safety
| UV safety goggles | LG6, Laser Safety Glasses, Clear Lenses, 93% Visible Light Transmission, Universal Style | 1 | 190.59 | 190.59 | https://www.thorlabs.com/item/LG6